## Bill of Materials-maix_2
Line # | Name | Description | Designator | Revision ID | Revision State | Revision Status | Quantity | Manufacturer 1 | Manufacturer Part Number 1 | Manufacturer Lifecycle 1 | Supplier 1 | Supplier Part Number 1 | Supplier Unit Price 1 | Supplier Subtotal 1
| 10 µF | CAP CER 10UF 2.5V X5R 0402 | C1, C2, C3, C5 |  | Not managed |  | 4 | Murata | GRM155R60E106ME16D | Volume Production | Digi-Key | 490-10692-1-ND | 0.19 | 0.76
| 22 µF | CAP CER 10UF 2.5V X5R 0402 | C4, C6 |  | Not managed |  | 2 | Murata | GRM155R60E106ME16D | Volume Production | Digi-Key | 490-10692-1-ND | 0.19 | 0.38
| Green | LED GREEN CLEAR 2SMD | D1 |  | Not managed |  | 1 | Everlight | EAST10052GA0 | Unknown | Digi-Key | 1080-1557-1-ND | 0.38 | 0.38
| Red | 0402 LED RED, CLEAR LENS, 330MCD | D2 |  | Not managed |  | 1 | QT-Brightek | QBLP595-R-2897 | Unknown | Digi-Key | 1516-QBLP595-R-2897CT-ND | 0.41 | 0.41
| Socket | Socket | J1 |  | Not managed |  | 1
| TYPE-C-31-M-12 | USB Connectors 24 Receptacle 1 8.94*7.3mm RoHS | J3 |  | Not managed |  | 1
| CAMERA_BTB | Header, 12-Pin, Dual row | P1 |  | Not managed |  | 1
| 61300611121 | THT Vertical Pin Header WR-PHD, Pitch 2.54 mm, Single Row, 6 pins | P3, P4 | CMP-1502-01070-1 | Released | Up to date | 2 | Wurth Electronics | 61300611121 | Volume Production | Digi-Key | 732-5319-ND | 0.35 | 0.7
| SI2302DDS-T1-GE3 | MOSFET N-CH 20V 2.9A SOT23-3 | Q1 | CMP-02550-000243-1 | New From Design | Up to date | 1 | Vishay Siliconix | SI2302DDS-T1-GE3 | Volume Production | Arrow Electronics | SI2302DDS-T1-GE3 | 0.4591 | 0.4591
| 22 Ohms | RES 22 OHM 1% 1/8W 0402 | R1, R2 |  | Not managed |  | 2 | Yageo | SR0402FR-7W22RL | Unknown | Digi-Key | YAG5820CT-ND | 0.52 | 1.04
| 1.5 kOhms | PTN0402 10PPM 1.5K 0.1% S T1 E1 | R3, R5 |  | Not managed |  | 2 | Vishay | PTN0402Y1501BST1 | Unknown | Digi-Key | 764-PTN0402Y1501BST1CT-ND | 0.86 | 1.72
| 10 kOhms | P2TC0402 2PPM/C 10K 0,01% N TA | R4, R6 |  | Not managed |  | 2 | Knowles Syfer | 1812Y0500273KFR | Unknown | DigiKey | 716-P2TC0402D1002LNTACT-ND
| 5.1 kOhms | RES 5.1K OHM 0.1% 1/16W 0402 | R7, R8 |  | Not managed |  | 2 | KOA Speer | RN73R1ETTP5101B25 | Unknown | Digi-Key | 2019-RN73R1ETTP5101B25CT-ND | 0.39 | 0.78
| 10 kOhms | RES 10K OHM 0.1% 1/10W 0402 | R9, R10 |  | Not managed |  | 2 | TE Connectivity | 9-2176306-1 | Unknown | Digi-Key | A127415CT-ND | 0.61 | 1.22
| 1 kOhms | RES 1K OHM 0.01% 1/16W 0402 | R11 |  | Not managed |  | 1 | Stackpole Electronics | RNCF0402TKY1K00 | Volume Production | Digi-Key | RNCF0402TKY1K00CT-ND | 2.15 | 2.15
| TF-01A | <b>Connector - Card Sockets 8 1.1mm SMD RoHS</b><p> Source: <a href="https://datasheet.lcsc.com/szlcsc/1903221101_Korean-Hroparts-Elec-TF-01A_C91145.pdf"> Datasheet </a> | TF CARD |  | Not managed |  | 1
| AMS1117-1.8 | Sot223/Pkg 1-Amp 5-Volt Low Drop Out Voltage Regulatator | U1 |  | Not managed |  | 1
| AMS1117-3.3 | Sot223/Pkg 1-Amp 5-Volt Low Drop Out Voltage Regulatator | U4 |  | Not managed |  | 1